## MainMenu
Written by K.Atkins Copyright (C) 2000
Partitional Calorimetry Program
ENTER

## SubjectData
Record | Subject | Time | Work | Height | Body
number | Code |  | rate |  | mass
|  | (min) | (W) | (cm) | (kg)
1 | Example | 60 | 220 | 182.3 | 72.45
2
3
4
5
6
7
8
9
10
Back to Main Menu

## PhysData
PHYSIOLOGICAL DATA
Record | Body | Body | Fluid/ | Urine/ | Dripped | Tcore | Tcore | Tsk | Tsk | VO2 | RER
number | mass | mass | food | faeces | sweat
| initial | final | intake | loss |  | Initial | Final | Initial | Final
| (g) | (g) | (g) | (g) | (g) | (oC) | (oC) | (oC) | (oC) | (L.min-1)
1 | 74372 | 73116 | 200 | 0 | 0 | 37.1 | 39.5 | 32 | 29.5 | 2.85 | 0.89
2
3
4
5
6
7
8
9
10
Back to Main Menu

## EnvironData
ENVIRONMENTAL DATA
Record | Tdb | Tg | va | Tr | Pa | hr
number
| (oC) | (oC) | (m.s-1) | (oC) | (mmHg) | (W.m-2.oK-1)
1 | 22.5 | 30 | 3.55 | 33.14 | 20.45 | 6.12
2
3
4
5
6
7
8
9
10
Back to Main Menu
Calculate Pa
Calculate hr
Calculate Tr

## ClothingData
Intrinsic Clothing Insulation
| Measured Icl Value: |  |  | 0.05 |  | Clo units
|  |  |  | 0.00775 |  | m2.K.W-1
| Clothing Item | [5 empty] | m2.K.W-1
[5 empty] | TRUE |  | 0.0062
[5 empty] | FALSE |  | 0
[5 empty] | TRUE |  | 0.0093
[5 empty] | TRUE |  | 0.0047
[5 empty] | TRUE |  | 0.0093
[5 empty] | FALSE |  | 0
[5 empty] | FALSE |  | 0
[5 empty] | FALSE |  | 0
[5 empty] | FALSE |  | 0
[5 empty] | FALSE |  | 0
[5 empty] | FALSE |  | 0
[5 empty] | FALSE |  | 0
|  | Icl Value for calculations: |  |  |  | 0.0295 | m2.K.W-1
| Record |  | Icl
| 1 |  | 0.0295
2
3
4
5
6
7
8
9
10
Input measured Icl in space provided. Then click this option button.
Estimate Icl. Select items from table below, then click this option button
Select an option:
Back to Main Menu
Add this Icl Value to the Data sheet below, column Icl
Athletic sneakers
Boots
Socks
Underpants
Running shorts
Fishnet singlet
Running singlet
T-shirt
Thin tracksuit top
Normal weight tracksuit top
Thick tracksuit top
Tracksuit pants

## Calculation
Record | Subject | Height | Weight | Time | Work | Tdb | Tg | va | Initial body | final body | Fluid | Urine/faeces | Dripped | Tsk initial | Tsk final | Tc initial | Tc final | VO2 | RER | Icl | Tcl | ADU | Body mass | Body mass | Tdb | Tg | Tr | Pa | Pa | hc | hr | h | he | EE | n | Tsk | Initial | final | Ps | Ps | Tcl | fcl | fpcl | Icle | Rcl | Re | M | M | H | S | K | R | R | C | C | Ereq | Ereq | Emax | w | w | Eis | Esw | Esk
number | Code |  |  |  | rate |  |  |  | mass | mass | intake | loss | sweat | [9 empty] | initial | final | Tsk: final | Tb | Tb | [13 empty] | (Tcl used) | (Tsk used) | (Tcl used) | (Tsk used) | (Tcl used) | (Tsk used) |  | (Tcl used) | (Tsk used)
|  | (cm) | (kg) | (min) | (W) | (oC) | (oC) | (m.s-1) | (kg) | (kg) | (g) | (g) | (g) | (oC) | (oC) | (oC) | (oC) | (L.min-1) |  | (m2.oC.W-1) | (oC) | (m2) | (g) | (g) | (K) | (K) | (oC) | (mmHg) | (kPa) | (W.m-2.K-1) | (W.m-2.K-1) | (W.m-2.K-1) | (W.m-2.kPa-1) | (J.LO2-1) | (%) | (K) | (oC) | (oC) | (mmHg) | (kPa) | (K) | (N.D) | (N.D) | (m2.oK.W-1) | (m2.K.W-1) | (m2k.Pa.W-1) | (W) | (W.m-2) | (W.m-2) | (W.m-2) | (W.m-2) | (W.m-2) | (W.m-2) | (W.m-2) | (W.m-2) | (W.m-2) | (W.m-2) | (W.m-2) | (%BSA) | (%BSA) | (W.m-2) | (W.m-2) | (W.m-2)
1 | Example | 182.3 | 72.45 | 60 | 220 | 22.5 | 30 | 3.55 | 74.36 | 73.89 | 200 | 0 | 0 | 32 | 29.5 | 37.1 | 39.5 | 2.85 | 0.89 | 0.0295 | 34 | 1.9307 | 74372 | 73116 | 295.66 | 303.16 | 33.14 | 20.45 | 2.726 | 17.7507 | 6.12 | 23.8707 | 292.8863 | 20630.5002 | 0.2245 | 302.66 | 35.417 | 36.2 | 31.34 | 4.1776 | 307.16 | 1.059 | 0.8474 | 0.029491 | 0.39435 | 0.0049563 | 979.9488 | 507.5657 | 393.6164 | 29.1016 | -22.0313 | 0.0053826 | -0.018561 | 216.1767 | 131.5858 | 232.9475 | 170.364 | 360.284 | 0.64657 | 0.47286 | 4.4828 | 342.4451 | 346.9279

## ProgramOutputs
Record | Subject | Height | Weight | Time | Work | Tdb | Tg | Vair | Initial body | final body | Fluid | Urine/faeces | Dripped | Tsk initial | Tsk final | Tc initial | Tc final | VO2 | RER | Icl | Tcl | ADU | Body mass | Body mass | Tdb | Tg | Tr | Pa | Pa | hc | hr | h | he | EE | n | Tsk | Initial | final | Ps | Ps | Tcl | fcl | fpcl | Icle | Rcl | Re | M | M | H | S | K | R | R | C | C | Ereq | Ereq | Emax | w | w | Eis | Esw | Esk
number | Code |  |  |  | rate |  |  |  | mass | mass | intake | loss | sweat | [9 empty] | initial | final | Tsk: final | Tb | Tb | [13 empty] | (Tcl used) | (Tsk used) | (Tcl used) | (Tsk used) | (Tcl used) | (Tsk used) |  | (Tcl used) | (Tsk used)
|  | (cm) | (kg) | (min) | (W) | (oC) | (oC) | (m.s-1) | (kg) | (kg) | (g) | (g) | (g) | (oC) | (oC) | (oC) | (oC) | (L.min-1) |  | (m2.oC.W-1) | (oC) | (m2) | (g) | (g) | (oK) | (oK) | (oC) | (mmHg) | (kPa) | (W.m-2.K-1) | (W.m-2.K-1) | (W.m-2.K-1) | (W.m-2.kPa-1) | (J.LO2-1) | (%) | (oK) | (oC) | (oC) | (mmHg) | (kPa) | (oK) | (N.D) | (N.D) | (m2.oK.W-1) | (m2.K.W-1) | (m2k.Pa.W-1) | (W) | (W.m-2) | (W.m-2) | (W.m-2) | (W.m-2) | (W.m-2) | (W.m-2) | (W.m-2) | (W.m-2) | (W.m-2) | (W.m-2) | (W.m-2) | (%BSA) | (%BSA) | (W.m-2) | (W.m-2) | (W.m-2)
1 | Example | 182.3 | 72.45 | 60 | 220 | 22.5 | 30 | 3.55 | 74.36 | 73.89 | 200 | 0 | 0 | 32 | 29.5 | 37.1 | 39.5 | 2.85 | 0.89 | 0.0295 | 34 | 1.9307 | 74372 | 73116 | 295.66 | 303.16 | 33.14 | 20.45 | 2.726 | 17.7507 | 6.12 | 23.8707 | 292.8863 | 20630.5002 | 0.2245 | 302.66 | 35.417 | 36.2 | 31.34 | 4.1776 | 307.16 | 1.059 | 0.8474 | 0.029491 | 0.39435 | 0.0049563 | 979.9488 | 507.5657 | 393.6164 | 29.1016 | -22.0313 | 0.0053826 | -0.018561 | 216.1767 | 131.5858 | 232.9475 | 170.364 | 360.284 | 0.64657 | 0.47286 | 4.4828 | 342.4451 | 346.9279
0
0
0
0
0
0
0